## KW2CPU.PCB.BOM
Qty | Value | Device | Package | Parts | Description | MFGN | MFGP | NOTES
2 | 0 | RF-R | RF-L0201 | R4, R5 | RF resistor pads for FSL reference design | Panasonic | ERJ-1GN0R00C
3 | 0 | RF-RRFMD | RFMD0402 | R7, R8, R9 | RF resistor pads for FSL reference design |  |  | DNP
2 | 0 | RF-RRFMD | RFMD0402 | R2, R3 | RF resistor pads for FSL reference design | Panasonic | ERJ-2GE0R00X
4 | 0.1uF | RF-C0402 | C0402 | C5, C15, C16, C19 | RF capacitor pads for FSL reference design | Murata | GRM155R71C104KA88D
1 | 0.2pF | RF-CRFMD | RFMD0402 | C25 | RF capacitor pads for FSL reference design |  |  | DNP
2 | 0.33uF | RF-C0402 | C0402 | C8, C12 | RF capacitor pads for FSL reference design | Murata | GRM155R61A334KE15D
1 | 0.5pF | RF-CRFMD | RFMD0402 | C24 | RF capacitor pads for FSL reference design |  |  | DNP
1 | 0pF | RF-CRFMD | RFMD0402 | C27 | RF capacitor pads for FSL reference design |  |  | DNP
1 | 1.0pF | RF-CRFMD | RFMD0402 | C26 | RF capacitor pads for FSL reference design |  |  | DNP
1 | 1.2pF | RF-C | RF-L0201 | C20 | RF capacitor pads for FSL reference design | TDK | C0603C0G1E1R2B030BF
1 | 1.5nH | RF-L | RFMD0402 | L5 | RF inductor pads for FSL reference design |  |  | DNP
4 | 1000pF | RF-C0402 | C0402 | C6, C11, C14, C17 | RF capacitor pads for FSL reference design | Murata | GRM155R71H102KA01D
1 | 100Ohm Ferrite | RF-L | RFMD0402 | L3 | RF inductor pads for FSL reference design | Murata | BLM15AG100SN1D
3 | 10k | RF-R0402 | RF-R0402 | R10, R11, R12 | RF resistor pads for FSL reference design | Panasonic | ERJ-2RKF1002X
2 | 12pF | RF-C0402 | C0402 | C3, C4 | RF capacitor pads for FSL reference design | Murata | GRM1555C1H120JA01D
1 | 1M | RF-R0402 | RF-R0402 | R1 | RF resistor pads for FSL reference design | Panasonic | ERJ-2GEJ105X
2 | 1nH | RF-L0201 | RF-L0201 | L1, L2 | RF inductor pads for FSL reference design | Murata | LQP03TN1N0B02
1 | 1uF | RF-C | RF-L0201 | C22 | RF capacitor pads for FSL reference design | TDK | C0603X5R0J105M030BC
1 | 2.2nH | RF-L | RFMD0402 | L4 | RF inductor pads for FSL reference design |  |  | DNP
1 | 25AA080SN | 25AA080SN | SO-08 | IC1 | Serial EEPROM 4K/ 8K , SPI bus | Microchip | 25AA640A-I/SN
1 | 3.3V | MCP1804T-3302I | SOT223 | U4 | VOLTAGE REGULATOR |  |  | DNP
1 | 32.768kHz | 32KHZ | 32KHZSMD | X1 | 32Khz Crystal | EPSON | FC-135 32.7680KA-A3
1 | 32MHZ | 32MHZ | 32MHZSMD | X2 | 32Mhz crystal for KW2 radio | NDK | EXS00A-CS02368
1 | 33pF | RF-C0402 | C0402 | C9 | RF capacitor pads for FSL reference design | Murata | GRM1555C1H330JA01D
1 | 5.1pF | RF-C | RF-L0201 | C23 | RF capacitor pads for FSL reference design | TDK | C0603C0G1E5R1C030BG
2 | 50Ohm | ANTENNA_U.FL | U.FL | A1, A2 | U.FL Antenna Connector | Hirose | N.FL-R-SMT-1(10)
1 | 51k | RF-RRFMD | RFMD0402 | R6 | RF resistor pads for FSL reference design | Panasonic | ERJ-2GEJ513X
4 | 5pF | RF-C0402 | C0402 | C7, C10, C13, C18 | RF capacitor pads for FSL reference design | Murata | GRM1555C1H5R0BA01D
4 | 8pF | RF-CRFMD | RFMD0402 | C21, C28, C29, C30 | RF capacitor pads for FSL reference design | Murata | GJM1555C1H8R0CB01D
2 | 9pF | RF-C0402 | C0402 | C1, C2 | RF capacitor pads for FSL reference design | Murata | GRM1555C1H9R0DA01D
1 | CODESHELF-LOGOSMALL | CODESHELF-LOGOSMALL | CODESHELF-LOGO-SMALL | U$1
1 | DF12_M | DF12_M | DF12_M | J1 | Hirose DF12 Male Connector | Hirose | DF12(3.0)-40DS-0.5V(86)
1 | MKW21D | MKW21D | LGA63 | U1 | Freescale's new Kinetis KW20 wireless MCUs expands on the successful Kinetis MCU family based on the ARM® Cortex?-M4 CPU core. | Freescale | MKW21D256VHA5
18 | PTR1TP15R | PTR1TP15R | TP15R | TP1, TP2, TP3, TP4, TP5, TP6, TP7, TP8, TP9, TP10, TP11, TP12, TP13, TP14, TP15, TP16, TP17, TP18 | TEST PIN |  |  | DNP
1 | RF6555 | RF6555 | RF6555 | U3 | RF Front End (PA / LNA) | RFMD | RF6555