## KW2CPU.PCB.BOM
Qty | Value | Device | Package | Parts | Description | MFGN | MFGP | NOTES
4 | 12pF | RF-C0402 | C0402 | C1, C2, C3, C4 | RF capacitor pads for FSL reference design | Murata | GRM1555C1H120JA01D
1 | 1.2pF | RF-C | RF-L0201 | C20 | RF capacitor pads for FSL reference design | TDK | C0603C0G1E1R2B030BF
4 | 8pF | RF-CRFMD | RFMD0402 | C21, C28, C29, C30 | RF capacitor pads for FSL reference design | Murata | GJM1555C1H8R0CB01D
1 | 1uF | RF-C | RF-L0201 | C22 | RF capacitor pads for FSL reference design | TDK | C0603X5R0J105M030BC
1 | 5.1pF | RF-C | RF-L0201 | C23 | RF capacitor pads for FSL reference design | TDK | C0603C0G1E5R1C030BG
3 |  | RF-CRFMD | RFMD0402 | C24, C26, C27 | RF capacitor pads for FSL reference design |  |  | DNP
1 | 0.2pF | RF-CRFMD | RFMD0402 | C25 | RF capacitor pads for FSL reference design | Johanson | 500R07S0R2BV4T
4 | 0.1uF | RF-C0402 | C0402 | C5, C15, C16, C19 | RF capacitor pads for FSL reference design | Murata | GRM155R71C104KA88D
4 | 1000pF | RF-C0402 | C0402 | C6, C11, C14, C17 | RF capacitor pads for FSL reference design | Murata | GRM155R71H102KA01D
4 | 5pF | RF-C0402 | C0402 | C7, C10, C13, C18 | RF capacitor pads for FSL reference design | Murata | GRM1555C1H5R0BA01D
2 | 0.33uF | RF-C0402 | C0402 | C8, C12 | RF capacitor pads for FSL reference design | Murata | GRM155R61A334KE15D
1 | 33pF | RF-C0402 | C0402 | C9 | RF capacitor pads for FSL reference design | Murata | GRM1555C1H330JA01D
1 | 25AA080SN | 25AA080SN | SO-08 | IC1 | Serial EEPROM 4K/ 8K , SPI bus | Microchip | 25AA640A-I/SN
1 | DF12_M | DF12_M | DF12_M | J1 | Hirose DF12 Male Connector | Hirose | DF12(3.0)-40DS-0.5V(86)
1 | MOLEX55560-0207 | MOLEX55560-0207 | MOLEX55560-0207 | J2 | Flat programming connector | MOLEX | 55560-0207
1 | MMCX_VERT | MMCX_VERT | MMCX_VERT | J3 | MMCX Antenna Connector | Molex | 734152061
2 | 1nH | RF-L0201 | RF-L0201 | L1, L2 | RF inductor pads for FSL reference design | Murata | LQP03TN1N0B02
1 | 100Ohm Ferrite | RF-L | RFMD0402 | L3 | RF inductor pads for FSL reference design | Murata | BLM15AG100SN1D
1 | 2.2nH | RF-L | RFMD0402 | L4 | RF inductor pads for FSL reference design | Murata | LQP15MN2N2B02D
1 | 0 | RF-L | RFMD0402 | L5 | RF inductor pads for FSL reference design | Panasonic | ERJ-2GE0R00X
1 | 1M | RF-R0402 | RF-R0402 | R1 | RF resistor pads for FSL reference design | Panasonic | ERJ-2GEJ105X
1 | 10K | RF-R0402 | RF-R0402 | R10 | RF resistor pads for FSL reference design | Panasonic | ERJ-2RKF1002X
2 | 10k | RF-R0402 | RF-R0402 | R11, R12 | RF resistor pads for FSL reference design | Panasonic | ERJ-2RKF1002X
2 | 0 | RF-R | RF-L0201 | R4, R5 | RF resistor pads for FSL reference design | Panasonic | ERJ-1GN0R00C
1 | 51k | RF-RRFMD | RFMD0402 | R6 | RF resistor pads for FSL reference design | Panasonic | ERJ-2GEJ513X
2 | 0 | RF-RRFMD | RFMD0402 | R7, R9 | RF resistor pads for FSL reference design | Panasonic | ERJ-2GE0R00X
1 | 0 | RF-RRFMD | RFMD0402 | R8 | RF resistor pads for FSL reference design | Panasonic | ERJ-2GE0R00X | DNP
12 | PTR1TP15R | PTR1TP15R | TP15R | TP1, TP2, TP3, TP4, TP5, TP6, TP7, TP8, TP9, TP10, TP11, TP12 | TEST PIN |  |  | DNP
1 | MKW21D | MKW21D | LGA63 | U1 | Freescale's new Kinetis KW20 wireless MCUs expands on the successful Kinetis MCU family based on the ARM® Cortex?-M4 CPU core. | Freescale | MKW21D256VHA5
1 | RF6555 | RF6555 | RF6555 | U3 | RF Front End (PA / LNA) | RFMD | RF6555
1 |  | MCP1804T-3302I | SOT223 | U4 | VOLTAGE REGULATOR | Microchip | MCP1804T-3302I/DB | DNP
1 | F-ANTENNA | F-ANTENNA | F_ANT_RFMD | U5 | PCB-base F-Antenna |  |  | DNP
1 | 32KHZ | 32KHZ | 32KHZSMD | X1 | 32Khz Crystal | EPSON | FC-135 32.7680KA-A3
1 | 32MHZ | 32MHZ | 32MHZSMD | X2 | 32Mhz crystal for KW2 radio | NDK | EXS00A-CS02368